## Instructions
Avian Housing Specification
Overview
This form is part of your Organic System Plan (OSP) and documents the housing and outdoor space specifications for your avian operation. It calculates indoor and outdoor stocking densities and other space metrics for each house, supporting verification that your housing meets USDA organic livestock requirements. Complete one copy of this form for each house or housing unit in your operation.
How to Complete This Form
Complete only the yellow field - fields with formulas will calculate automatically if completed electronically. Complete one copy of this form for each house or housing unit, including mobile houses and any structure used to house birds. Begin by completing all Operation Information fields, including selecting the correct Production Group and Housing Type. These selections determine which requirements apply to your operation. Refer to the Stocking Density and Housing Requirements table at the bottom of the form to confirm you have selected the correct production group and housing type before entering any measurements. Review the Results section to confirm that the calculated values reflect your planned housing.
Field Instructions
House Name/ID – Enter the name or identifier used to distinguish this house from others on your operation (e.g., House 1, East Layer House, Mobile Unit A). Each house should have a distinct identifier that corresponds to your farm maps and records. Name/Location of Outdoor Area – Enter the name or location of the outdoor area associated with this house. This must match the name used on your Field and Crop Information Form. If this house has no outdoor area, check the "NA, no outdoor area" box. Breed – Enter the breed or strain of bird housed in this structure. Production Group – Select the checkbox that best describes the birds housed in this structure: Layers, Pullets, Broilers, Turkey or Other. If Other is selected, provide a description. Select only one. Refer to the Stocking Density and Housing Requirements table at the bottom of the form to confirm the correct selection. Housing Type – Select the checkbox that best describes the type of housing: Mobile, Aviary, Slatted/Mesh Floor, Floor Litter, or Other. If Other is selected, provide a description. Select only one. Refer to the Stocking Density and Housing Requirements table at the bottom of the form to confirm the correct selection.
Housing Details: Max. Number of Birds to be Housed – Enter the maximum number of birds that will be housed in this structure at any one time. Average Max. Weight per Bird – Enter the expected maximum average weight per bird in pounds. For broilers, use the expected market weight. For layers and pullets, use the expected average weight at the heaviest point in the production cycle. Indoor Space – Enter the usable indoor floor space in square feet. Calculate this as the width multiplied by the length of the interior, then subtract any area occupied by nest boxes. Do not include nest box area in this measurement. Solid Floor with Litter Available – Enter the square footage of solid floor area with litter available for dust bathing. If this house uses mobile housing, check the "NA, mobile housing" box instead. (Layers Only) Total Linear Feet of Perch Space – If this house is used for layers, enter the total linear feet of perch space available. Leave blank for pullets, broilers, and other production groups. Total Linear Feet of Exit Areas – Enter the total linear feet of all exit openings that provide birds access to the outdoor area.
Outdoor Areas: Total Size of Outdoor Space Area – Enter the total square footage of the outdoor area accessible to birds from this house. Size of Smallest Outdoor Area (if subdivided) – If the outdoor area is divided into paddocks or sections that are rotated, enter the square footage of the smallest individual section. Leave blank if the outdoor area is not subdivided. Total Outdoor Space with Soil – Enter the total square footage of the outdoor area that has a soil surface. Do not include areas with concrete, gravel, or other non-soil surfaces. Results fields: Review these results and compare them to the Stocking Density and Housing Requirements table at the bottom of the form to confirm your housing meets NOP requirements for your selected production group and housing type. Additional Information: Use this field to record any additional information regarding avian housing.

## Avian Housing Specification
Avian Housing Specification
Instructions: complete only the yellow cells; once complete, your results will automatically populate within the Results section. If you are using paper, the calculations are provided. Compare them to the chart below. Be sure to select the correct production group and housing type in rows 9 and 10.
Operation Information
House Name/ID:
Name/Location of Outdoor Area (must match Crop OSP forms) | [12 empty] | FALSE | NA, no outdoor area
Breed:
Production Group: |  | FALSE | Layers | FALSE | Pullets | FALSE | Broiler | FALSE | Turkey | FALSE | Other, describe:
Housing Type: |  | FALSE | Mobile | FALSE | Aviary | FALSE | Slatted/ mesh floor | FALSE | Floor Litter | FALSE | Other, describe:
Housing Details
Max. Number of Birds to be Housed: |  | 20 |  | birds
Average Max. Weight per Bird: |  | 3 |  | pounds
Indoor Space: |  | 100 |  | square feet (Width X Length - Nest box area = Indoor Spacing)
Solid Floor with Litter Available: |  | 90 |  | square feet | [8 empty] | FALSE | NA, mobile housing
(LAYERS ONLY) Total Linear Feet of Perch Space: |  | 5 |  | linear feet
Total Linear Feet of Exit Areas: |  | 1 |  | linear feet
Outdoor Areas
Total Size of Outdoor Space Area |  | 100 |  | square feet
Size of Smallest Outdoor Area (if subdivided): |  |  |  | square feet
Total Outdoor Space with Soil: |  | 90 |  | square feet
Results
Indoor Stocking Density: |  | 1.6667 |  | pounds per square foot (Max birds x Max pounds = Total pounds; Indoor space ÷ Total pounds = stocking density)
|  | 5 |  | square foot per bird (Indoor space ÷ Max birds = Stocking density)
Minimum Outdoor Stocking Density : |  | 1.6667 |  | pounds per square feet (Max birds x Max pounds = Total pounds; Total pounds ÷ Outdoor space = stocking density)
|  | 5 |  | Square feet per bird (Outdoor space ÷ Max birds = Stocking density)
Solid Floor With Litter Available: |  | 90% |  | % of total indoor area used to dust bath (Soild Floor ÷ Total Indoor Space x 100 = % solid floor/scratch area)
(LAYER ONLY) Perch Space |  | 3 |  | inches per bird (Perch space x 12 ÷ Max Birds = inches of perch space)
|  | 50% |  | % of birds that can perch (Inches of perch space ÷ 6 x 100 = % of birds that can perch)
Exit Area Space: |  | 18 |  | total linear feet/per 360 birds (Feet of Exit areas ÷ 360 = Exit area space)
Soil in Outdoor Space: |  | 90% |  | % of Outdoor Space in soil (Total outdoor space with soil ÷ total size of outdoor space area = % of outdoor space in soil)
Additional Information
Stocking Density and Housing Requirements
Bird and Housing Types |  | Indoor space Must meet either weight or bird/sq foot |  |  |  | Outdoor space Must meet either weight or bird/sq foot |  |  |  | Exit Area |  | Perch space | Indoor Space | Outdoor Space
|  | Lbs./sq ft |  | Sq ft/bird |  | Lbs./sq ft |  | Sq ft/bird |  | Linear feet/360 birds |  | Inches/bird : % birds | All housing except Mobile All types of poultry | Additional information
Layers | [12 empty] | Non-mobile houses with slatted/mesh floors must have 15% minimum of solid floor with litter available for dust bathing. | 75% of Outdoor Space must be soil
| Mobile | 4.5 lbs |  | 1.5 sq ft |  | 2.25 lbs |  | 3 sq ft |  | 1 foot |  | 6 inches :100%
| Aviary | 4.5 lbs |  | 1.5 sq ft |  | 2.25 lbs |  | 3 sq ft |  | 1 foot |  | 3.33 inches :55% |  | Floorless pens, with full or partial roofing, that are moved regularly, provide direct access to soil and vegetation are considered outdoor space.
| Slatted/mesh floor | 3.75 lbs |  | 1.8 sq ft |  | 2.25 lbs |  | 3 sq ft |  | 1 foot |  | 6 inches :100%
| Floor litter | 3 lbs |  | 2.2 sq ft |  | 2.25 lbs |  | 3 sq ft |  | 1 foot |  | 6 inches :100%
| Other | 2.25 lbs |  | 3.0 sq ft |  | 2.25 lbs |  | 3 sq ft |  | 1 foot |  | 6 inches :100% |  | Enclosed housing structures with open sides are not to be considered outdoors or outdoor space.
Pullets |  | 3 lbs |  | 1.7 sq ft |  | 3 lbs |  | 1.7 sq ft |  | 1 foot |  | NA
Broilers |  | 5 lbs |  | 2 sq ft |  | 5 lbs |  | 2 sq ft |  | 1 foot |  | NA